## Sheet1
Part # | Manufacturer | Description | Order Qty | Cost | Package | Notes | Footprint Checked
STM32L052K8T6 | STMicro | Cortex-M0+, 64kB flash, 64kB RAM | 1 | 3.63 | 32-LQFP | 3xSPI/I2S. 1 DAC. | Yes
MAX98357A | Maxim | I2S Class D audio amp | 1 | 2.22 | 16-TQFN | Arduino library available. This package available on Mouser. | Yes
PN5321 | NXP | NFC controller | 1 | 11.99 | 40-VFQFN | Widely used. Arduino library available. | Yes
LIS3DH | STMicro | 3-axis accelerometer | 1 | 1.53 | 16-LGA | Used for space toy. I2C or SPI. | Yes
5031821852 | Molex | Micro SD connector | 1 | 2.33 | SMD |  | Yes
TPS61032 | TI | 5V boost converter | 1 | 2.76 | 16-TSSOP | Used on adafruit PowerBoost 1000 | Yes
MIC5225-3.3 | Microchip | Linear regulator | 1 | 0.41 | SOT-23-5 |  | Yes
2343 | Adafruit | RGB DotStar LED | 2 | 9 | 5x5 mm | Price is for 10 pack | Yes
3020-10-0300-00 | CNC Tech | SWD header | 1 | 1.29 | SMD | For use with Segger J-Link | Yes
8.08.91 J-LINK EDU MINI | Segger | J-Link Debugger | 1 | 20.35 | N/A | On digikey or adafruit | N/A
H3CCH-1006G | Assmann | SWD cable | 1 | 1.1 | N/A | For J-Link | N/A
LTST-C191KGKT | Lite-On | Green LED, 2V, 20mA | 1 | 0.29 | 0603 |  | N/A
LTST-C191KFKT | Lite-On | Orange LED, 2V, 20mA | 1 | 0.29 | 0603 |  | N/A
CDRH124NP-6R8MC | Sumida | Inductor, 6.8uH | 1 | 1.41 | 12x12mm |  | Yes
7M-27.120MAAJ-T | TXC | 27.12MHz oscillator | 1 | 1 | 4-SMD |  | Yes
SN74LVC2T45 | TI | Dual Level Translator | 1 | 0.61 | 8-VSSOP | For dotstar | Yes
GCM155R71C104KA55D | Murata | Capacitor - 0.1uF | 20 | 0.8 | 0402
GRM188R60J106ME47D | Murata | Capacitor - 10uF | 10 | 1.2 | 0603
CL10A225KP8NNNC | Samsung | Capacitor - 2.2uF | 10 | 0.87 | 0603
CC0603ZRY5V6BB105 | Yageo | Capacitor - 1uF | 10 | 0.62 | 0603
F950G227MAAAQ2 |  | Capacitor (Tantalum) - 220uF | 2 | 2.12 | 1206
885012005010 | Wurth | Capacitor - 33pF | 10 | 1 | 0402
GRM155R60J102KA01D | Murata | Capacitor - 1000pF | 10 | 0.3 | 0402
885012005015 | Wurth | Capacitor - 220pF | 10 | 1 | 0402
885012005009 | Wurth | Capacitor - 22pF | 10 | 1 | 0402
885012005013 | Wurth | Capacitor - 100pF | 10 | 1 | 0402
MLJ1608WR56JT000 | TDK | Inductor - 560 nH | 4 | 1.2 | 0603
RMCF0603FT121R | Stackpole | Resistor - 121 ohm | 10 | 0.15 | 0603
MCT06030C1002FP500 | Yageo | Resistor - 10k ohm | 20 | 0.3 | 0603
RC0603FR-0730KL | Yageo | Resistor - 30k ohm | 10 | 0.15 | 0603
RC0603FR-071KL | Yageo | Resistor - 1k ohm | 10 | 0.15 | 0603
RC0603FR-071K5L | Yageo | Resistor - 1.5k ohm | 10 | 0.15 | 0603
RC0603FR-071K6L | Yageo | Resistor - 1.6k ohm | 10 | 0.15 | 0603
RR0816P-104-D | Susumu | Resistor - 100k ohm | 10 | 0.98 | 0603
|  |  | Total | 73.35