## Sheet1
Part # | Manufacturer | Description | Cost | Package | Notes
STM32L052K8T6 | STMicro | Cortex-M0+, 64kB flash, 64kB RAM | 3.63 | 32-LQFP | 3xSPI/I2S. 1 DAC.
MAX98357A | Maxim | I2S Class D audio amp | 2.22 | 16-TQFN | Arduino library available. This package available on Mouser.
PN5321 | NXP | NFC controller | 11.99 | 40-VFQFN | Widely used. Arduino library available.
LIS3DH | STMicro | 3-axis accelerometer | 1.53 | 16-LGA | Used for space toy. I2C or SPI.
5031821852 | Molex | Micro SD connector | 2.33 | SMD
TPS61032 | TI | 5V boost converter | 2.76 | 16-TSSOP | Used on adafruit PowerBoost 1000
MIC5225-3.3 | Microchip | Linear regulator | 0.41 | SOT-23-5
2343 | Adafruit | RGB DotStar LED | 4.5 | 5x5 mm | Price is for 10 pack
3020-10-0300-00 | CNC Tech | SWD header | 1.29 | SMD | For use with Segger J-Link
8.08.91 J-LINK EDU MINI | Segger | J-Link Debugger | 20.35 | N/A | On digikey or adafruit
H3CCH-1006G | Assmann | SWD cable | 1.1 | N/A | For J-Link
STM32F051K8T6 | STMicro | Cortex-M0, 64 kB flash | 2.74 | 32-LQFP
TMP102AIDRLR | TI | I2C Temp Sensor | 2 | SOT-563
LTST-C191KGKT | Lite-On | Green LED, 2V, 20mA | 0.29 | 0603
LTST-C191KFKT | Lite-On | Orange LED, 2V, 20mA | 0.29 | 0603
CDRH124NP-6R8MC | Sumida | Inductor, 6.8uH | 1.41 | 12x12mm
7M-27.120MAAJ-T | TXC | 27.12MHz oscillator | 1 | 4-SMD
SN74LVC1T45 | TI | Dual Level Translator | 0.6 | SOT-23-6 | For dotstar